## Order Form
|  |  | REPLACEMENT DOOR - CARGO COVER - PARTS |  | 800-827-3692
|  |  | Order Form |  | 816-318-8000 ext. 5000
Cust. Name: |  |  |  |  | rom.orders@romcorp.com
Address: |  |  |  |  | For more information visit our website: .
City / State / Zip:
Contact Name: |  |  |  | Phone #: | www.romcorp.com
Contact Email:
** PLEASE READ: If the door to be replaced or the vehicle it is installed on was built prior to 1998 or it's a Series III door, that model is no longer available. The replacement R•O•M door and parts is our current Series IV model that is slightly different in appearance. One difference is the bottom rail of our current model, does not match the older model. **
** If a new Bottom Rail replacement is needed & the original door was purchased prior to May-1998, then a Current Side Seal will need to be purchased also.**
PARTS NEEDED
Qty |  | ITEM # - for part #'s - see TABs 2-6 below
To Build a suitable replacement - we need the following info:
1 | What is the Serial Number on the nameplate:
2 | OEM / Manufacturer of vehicle door is installed on:
3 | Year Vehicle was manufactured:
4 | Slat Length (do not include Nylon End Shoes): (inches) (see pictures to the right & how to on Tab3 - Measure Slats-Bottom Rail)
5 | Track Length? (inches) (measure from top to bottom)
6 | Finish Type: |  | Brushed - horizontal lines milled into the aluminum color surface / Satin - smooth aluminum color / Painted --- specify color in #7 below |  |  | Brushed | Satin | Painted
7 | If painted: |  | Specify the Color -->
8 | Roll Type: |  | Front Roll rolls up just behind header or Rear Roll rolls up at back of compartment. |  |  | Front Roll | Rear Roll
9 | Bottom Rail Height? (standard, tall bottom rail or bottom rail extension) (see illustrations on Tab 4) |  |  |  |  | Standard Bottom Rail | Tall Bottom Rail | Bottom Rail Extension
10 | Bottom Rail Elastic Pull Strap needed: (20" / 30" / 40") |  |  |  |  | 20" Elastic Pull Strap (doors <35" OH) | 30" Elastic Pull Strap (doors 35"-65" OH) | 40" Elastic Pull Strap (doors >65" OH) | None
11 | Manual or Power Lock: (if power lock - Left Side / Right Side / Both Sides) |  |  |  |  | Manual Lock | Power Lock - Left Side | Power Lock - Right Side | Power Locks - Both Sides
12 | Type of Key for Door Lock: (J-236 / 1250 / 751 / none) |  |  |  |  | J-236 | 1250 | 751 | None
13 | Track Style used on your door: (reference cross section drawings below) |  |  |  |  | Conventional (Standard) | Recessed | Interior | Integrated with Light | Interior Integrated with Light
14 | If Integrated track, do you need a White, Red-White or Blue-White DuroStrip LED? |  |  |  |  | Yes - V5 White LED | Yes - V5 Red-Whte LED | Yes - V5 Blue-Whte LED | No
15 | DuroStripTM V5 LED location: (Left side / Right side / Both Sides, if both, 2 lights will be ordered) |  |  |  |  | Left Side | Right Side | Both Sides (2 lights)
16 | DuroStripTM V5 LED wire lead location: (Exits the Top or Exits the Bottom) |  |  |  |  | Wire Exits the Top | Wire Exits the Bottom
17 | Is a Light Switch installed in one of the black nylon strike blocks at the bottom of the track: (Strike Blocks are the nylon hold down blocks that secure the lift bar / tube handle) |  |  |  |  | Yes | No
Comments:
R•O•M • 6800 East 163rd Street • Belton, MO 64012
Conventional
(Standard)
Recessed
Interior
Integrated
with Light Bar
Clear Answers 1-17
Clear Parts Needed
Clear Header
Interior Integrated
with Light Bar

## Tab2-Series IV
R•O•M Roll-up Shutter Door Parts Manual - FM-8.5-118 (click to download a copy of the parts manual)
SERIES IV specific pages from the Parts Manual

## Tab4-Bottom Rail Heights
SERIES IV - BOTTOM RAIL HEIGHTS
· | STANDARD BOTTOM RAIL
· | TALL BOTTOM RAIL - This single piece option adds approximately 1-1/2" of additional clearance between the lift bar and threshold. This option is best used when a compartment’s threshold extends beyond the vertical plane of the curtain’s outer surface.
· | BOTTOM RAIL EXTENSION – This dual piece option adds ½” of additional clearance between the lift bar and the threshold. This option is best used when a compartment threshold extends beyond the vertical plane of the curtain’s outer surface. (Option can only be applied to Standard Bottom Rail)

## Tab5-Series III
SERIES III - DISCONTINUED PRODUCT - FOR REFERENCE ONLY

## Tab6-Cargo Cover
R•O•M Cargo Cover Parts Manual - FM-8.5-53 - (click to download a copy of the parts manual)
CARGO COVER specific pages from the Parts Manual