## LED
[5 empty] | DUROSTRIP V5™ LED | [7 empty] | 800-827-3692 816-318-8000 ext. 5000
WHITE or RED-WHITE STANDALONE LIGHTBAR
rom.orders@romcorp.com
[5 empty] | Order Form | [7 empty] | www.romcorp.com
Today's Date: | [9 empty] | P.O.#:
Cust. Name: | [9 empty] | Job #:
Cust Contact: | [9 empty] | Requested Ship Date:
Phone:
Contact Email:
To Order an Integrated DuroStripTM V5 - refer to Shutter Order Forms FM-8.2-401 Series IV / FM-8.2-409 M4000 Power Door / FM-8.2-407 MHS
DUROSTRIP V5™Standalone Lightbar
Nominal Length |  | Total Length based on Mounting Option |  | Quantity & Color |  | Mounting Option |  |  |  |  | Overide Standalone Extrusion Length? (enter length in next column) | Enter Overide Standalone Length below |  | Customer Part # or Compartement # (optional)
[6 empty] | 3M VHB Dual Sided Mounting Tape | Mounting Slots |  | Adjustable Mounting Blocks
|  | VHB Mounting Tape or Blocks | Mounting Slots | White Part # R04786 | Red - White Part # R04799
6" |  | 10-1/4" | 11-3/4" | [11 empty] | R04692
12" |  | 15-1/4" | 16-3/4" | [11 empty] | R04693
18" |  | 22" | 23-1/2" | [11 empty] | R04694
24" |  | 27-1/2" | 29" | [11 empty] | R04695
30" |  | 33-3/4" | 35-1/4" | [11 empty] | R04696
42" |  | 46" | 47-1/2" | [11 empty] | R04697
60" |  | 64-1/4" | 65-3/4" | [11 empty] | R04698
Features
w | White LED: 367 Lumens per 12" | [6 empty] | w | Waterproof design - IP67 rating
| Draws 0.35 amps; @ 12.8 VDC per 12" | [6 empty] | w | Vibration tested to MIL 810 rev A
w | Red-White LED: White 250 Lumens / Red 60 Lumens per 12" | [6 empty] | w | Integrated lower profile system is less intrusive and more out of harms way
Draws 0.22 amps; @ 12.8 VDC per 12"
w | Extreme Temp Certified operation between -40º F to 185º F | [6 empty] | w | Salt Spray - 1,000 hour testing, no corrosion
w | Exceeds NFPA 1900 standard | [6 empty] | w | Integrates with R•O•M Door Ajar Switch
w | Streamline optic lens & fixed lumen output across 9VDC-16DVC | [6 empty] | w | Stand-alone light is available for interior or exterior
w | May be "switched to positive" or "switched to negative" | [6 empty] | w | 7-year warranty
Comments
Copyright 2026. R•O•M. All Rights Reserved. Information contained is confidential & proprietary intellectual property of R•O•M.
Clear
Header
Clear All Options
Clear 6"
Clear 12"
Clear 18"
Clear 30"
Clear 42"
Clear 60"
Clear 24"
YES
YES
YES
YES
YES
YES
YES